## Sensor Data
Calibration settings for available sensors
|  | Type1 | Model2 | Serial3 | Manufacturer | Unit | Coupling | Calibration4 | Inverted5 | Date6 | Comment
|  | Acc | 3224A1 | 204 | Dytran | m/s^2 | IEPE | 0.00097859 | 1021.875 | 2009-06-02
|  | Acc | 3224A1 | 205 | Dytran | m/s^2 | IEPE | 0.00097859 | 1021.875 | 2009-06-02
|  | Load | 8203 | 10023 | Brüel & Kjaer | N | IEPE | 0.0332 | 30.1205 | 2001-05-16 | With B&K 2647B Charge/IEPE converter
|  | Load | 8203 | 10083 | Brüel & Kjaer | N | IEPE | 0.033 | 30.303 | 2002-12-12 | With B&K 2647B Charge/IEPE converter
|  | Load | 8203 | 10139 | Brüel & Kjaer | N | IEPE | 0.029 | 34.4828 | 2010-09-29 | With B&K 2647B Charge/IEPE converter
|  | Load | 8203 | 10275 | Brüel & Kjaer | N | IEPE | 0.02969 | 33.6814 | 2010-09-29 | With B&K 2647B Charge/IEPE converter
|  | Acc | 333B32 | 14468 | PCB | m/s^2 | IEPE | 0.01055 | 94.7826 | 2000-07-10
|  | Acc | 333B32 | 14469 | PCB | m/s^2 | IEPE | 0.010357 | 96.5551 | 2000-07-10
|  | Acc | 333B32 | 14470 | PCB | m/s^2 | IEPE | 0.010183 | 98.1982 | 2000-07-10
|  | Acc | 333B32 | 14472 | PCB | m/s^2 | IEPE | 0.010122 | 98.7915 | 2000-07-10
|  | Acc | 352C22 | 24016 | PCB | m/s^2 | IEPE | 0.00096636 | 1034.8101 | 2000-06-06
|  | Acc | 333B32 | 25156 | PCB | m/s^2 | IEPE | 0.01029 | 97.1817 | 2004-02-07
|  | Acc | 333B32 | 25157 | PCB | m/s^2 | IEPE | 0.01101 | 90.8265 | 2004-02-07
|  | Acc | 333B32 | 25158 | PCB | m/s^2 | IEPE | 0.01017 | 98.3284 | 2004-02-07
|  | Acc | 333B32 | 25159 | PCB | m/s^2 | IEPE | 0.01097 | 91.1577 | 2004-02-07
|  | Acc | 352C22 | 27329 | PCB | m/s^2 | IEPE | 0.001 | 1000 | 2000-12-12
|  | Acc | 352C22 | 78795 | PCB | m/s^2 | IEPE | 0.001008 | 992.0635 | 2006-12-15
|  | Acc | 352C22 | 97281 | PCB | m/s^2 | IEPE | 0.000969 | 1031.9917 | 2008-09-04
|  | Acc | 352C22 | 97282 | PCB | m/s^2 | IEPE | 0.000969 | 1031.9917 | 2008-09-04
|  | Acc | 352C22 | 106120 | PCB | m/s^2 | IEPE | 0.001026 | 974.6589 | 2009-09-14
|  | Acc | 352C22 | 106121 | PCB | m/s^2 | IEPE | 0.001007 | 993.0487 | 2009-09-14
|  | Acc | 352C22 | 106122 | PCB | m/s^2 | IEPE | 0.000979 | 1021.4505 | 2009-09-14
|  | Acc | 352C22 | 117991 | PCB | m/s^2 | IEPE | 0.000948 | 1054.8523 | 2010-09-13
|  | Acc | 352C22 | 117992 | PCB | m/s^2 | IEPE | 0.00096 | 1041.6667 | 2010-09-13
|  | Acc | 352C22 | 118265 | PCB | m/s^2 | IEPE | 0.000986 | 1014.1988 | 2010-09-13
|  | Acc | 352C22 | 118266 | PCB | m/s^2 | IEPE | 0.000998 | 1002.004 | 2010-09-13
|  | Acc | 352C22 | 118267 | PCB | m/s^2 | IEPE | 0.000976 | 1024.5902 | 2010-09-13
|  | Acc | 352C22 | 118268 | PCB | m/s^2 | IEPE | 0.000995 | 1005.0251 | 2010-09-13
|  | Acc | 352C22 | 118269 | PCB | m/s^2 | IEPE | 0.00098 | 1020.4082 | 2010-09-13
|  | Acc | 352C22 | 118270 | PCB | m/s^2 | IEPE | 0.000954 | 1048.218 | 2010-09-13
|  | Acc | 352C22 | 118271 | PCB | m/s^2 | IEPE | 0.000985 | 1015.2284 | 2010-09-13
|  | Acc | 352C22 | 118272 | PCB | m/s^2 | IEPE | 0.001003 | 997.009 | 2010-09-13
|  | Acc | 352C22 | 140581 | PCB | m/s^2 | IEPE | 0.001077 | 928.5051 | 2012-02-08
|  | Acc | 352C22 | 140582 | PCB | m/s^2 | IEPE | 0.001077 | 928.5051 | 2012-02-08
|  | Acc | 352C22 | 140593 | PCB | m/s^2 | IEPE | 0.001039 | 962.4639 | 2012-02-07
|  | Acc | 352C22 | 140594 | PCB | m/s^2 | IEPE | 0.001063 | 940.7338 | 2012-02-07
|  | Acc | 352C22 | 140595 | PCB | m/s^2 | IEPE | 0.001038 | 963.3911 | 2012-02-07
|  | Acc | 352C22 | 140596 | PCB | m/s^2 | IEPE | 0.001075 | 930.2326 | 2012-02-07
|  | Acc | 352C22 | 140597 | PCB | m/s^2 | IEPE | 0.001105 | 904.9774 | 2012-02-07
|  | Acc | 352C22 | 140598 | PCB | m/s^2 | IEPE | 0.001073 | 931.9664 | 2012-02-07
|  | Acc | 352C22 | 140599 | PCB | m/s^2 | IEPE | 0.001064 | 939.8496 | 2012-02-07
|  | Acc | 352C22 | 140600 | PCB | m/s^2 | IEPE | 0.001081 | 925.0694 | 2012-02-07
|  | Acc | 352A60 | 156866 | PCB | m/s^2 | IEPE | 0.00974 | 102.6694 | 2013-03-20
|  | Acc | 352A56 | 156867 | PCB | m/s^2 | IEPE | 0.01009 | 99.108 | 2013-03-20
|  | Acc | 352A61 | 156868 | PCB | m/s^2 | IEPE | 0.01015 | 98.5222 | 2013-03-20
|  | Acc | 352A56 | 157269 | PCB | m/s^2 | IEPE | 0.01066 | 93.8086 | 2013-03-20
|  | Acc | 352A58 | 157270 | PCB | m/s^2 | IEPE | 0.01034 | 96.7118 | 2013-03-20
|  | Acc | 352A56 | 157295 | PCB | m/s^2 | IEPE | 0.01006 | 99.4036 | 2013-03-20
|  | Acc | 352A57 | 157297 | PCB | m/s^2 | IEPE | 0.0102 | 98.0392 | 2013-03-20
|  | Acc | 352A59 | 157298 | PCB | m/s^2 | IEPE | 0.00996 | 100.4016 | 2013-03-20
|  | Acc | 352A56 | 157302 | PCB | m/s^2 | IEPE | 0.01036 | 96.5251 | 2013-03-20
|  | Acc | 352A56 | 157303 | PCB | m/s^2 | IEPE | 0.00982 | 101.833 | 2013-03-20
|  | Acc | 352A56 | 157307 | PCB | m/s^2 | IEPE | 0.01041 | 96.0615 | 2013-03-20
|  | Acc | 356A03 | 168407x | PCB | m/s^2 | IEPE | 0.000998 | 1002.004 | 2014-09-23
|  | Acc | 356A03 | 168407y | PCB | m/s^2 | IEPE | 0.000957 | 1044.9321 | 2014-09-23
|  | Acc | 356A03 | 168407z | PCB | m/s^2 | IEPE | 0.00103 | 970.8738 | 2014-09-23
|  | Acc | 356A03 | 168794x | PCB | m/s^2 | IEPE | 0.000989 | 1011.1223 | 2014-09-25
|  | Acc | 356A03 | 168794y | PCB | m/s^2 | IEPE | 0.000993 | 1007.0493 | 2014-09-25
|  | Acc | 356A03 | 168794z | PCB | m/s^2 | IEPE | 0.001016 | 984.252 | 2014-09-25
|  | Acc | 356A03 | 168795x | PCB | m/s^2 | IEPE | 0.001016 | 984.252 | 2014-09-25
|  | Acc | 356A03 | 168795y | PCB | m/s^2 | IEPE | 0.001027 | 973.7098 | 2014-09-25
|  | Acc | 356A03 | 168795z | PCB | m/s^2 | IEPE | 0.001011 | 989.1197 | 2014-09-25
|  | Acc | 356A03 | 168796x | PCB | m/s^2 | IEPE | 0.000968 | 1033.0579 | 2014-09-25
|  | Acc | 356A03 | 168796y | PCB | m/s^2 | IEPE | 0.001055 | 947.8673 | 2014-09-25
|  | Acc | 356A03 | 168796z | PCB | m/s^2 | IEPE | 0.00104 | 961.5385 | 2014-09-25
|  | Acc | 356A03 | 168797x | PCB | m/s^2 | IEPE | 0.00106 | 943.3962 | 2014-09-25
|  | Acc | 356A03 | 168797y | PCB | m/s^2 | IEPE | 0.001024 | 976.5625 | 2014-09-25
|  | Acc | 356A03 | 168797z | PCB | m/s^2 | IEPE | 0.001025 | 975.6098 | 2014-09-25
|  | Acc | 356A03 | 170026x | PCB | m/s^2 | IEPE | 0.000936 | 1068.3761 | 2014-09-25
|  | Acc | 356A03 | 170026y | PCB | m/s^2 | IEPE | 0.000949 | 1053.7408 | 2014-09-25
|  | Acc | 356A03 | 170026z | PCB | m/s^2 | IEPE | 0.000944 | 1059.322 | 2014-09-25
|  | Acc | 356A03 | 170027x | PCB | m/s^2 | IEPE | 0.000996 | 1004.0161 | 2014-09-25
|  | Acc | 356A03 | 170027y | PCB | m/s^2 | IEPE | 0.00104 | 961.5385 | 2014-09-25
|  | Acc | 356A03 | 170027z | PCB | m/s^2 | IEPE | 0.000958 | 1043.8413 | 2014-09-25
|  | Acc | 356A03 | 170028x | PCB | m/s^2 | IEPE | 0.000929 | 1076.4263 | 2014-09-25
|  | Acc | 356A03 | 170028y | PCB | m/s^2 | IEPE | 0.000958 | 1043.8413 | 2014-09-25
|  | Acc | 356A03 | 170028z | PCB | m/s^2 | IEPE | 0.000997 | 1003.009 | 2014-09-25
|  | Acc | 356A03 | 170029x | PCB | m/s^2 | IEPE | 0.000988 | 1012.1457 | 2014-09-25
|  | Acc | 356A03 | 170029y | PCB | m/s^2 | IEPE | 0.000944 | 1059.322 | 2014-09-25
|  | Acc | 356A03 | 170029z | PCB | m/s^2 | IEPE | 0.001008 | 992.0635 | 2014-09-25
|  | Acc | 356A03 | 170030x | PCB | m/s^2 | IEPE | 0.001045 | 956.9378 | 2014-09-25
|  | Acc | 356A03 | 170030y | PCB | m/s^2 | IEPE | 0.000992 | 1008.0645 | 2014-09-25
|  | Acc | 356A03 | 170030z | PCB | m/s^2 | IEPE | 0.000989 | 1011.1223 | 2014-09-25
|  | Generic | Generic | Volt | Generic | V | Volt | 1 | 1 | 0000-00-00
Footnotes:
1. Acc = accelerometer, Load = load cell, Strain = strain sensor
2. Model name given by manufacturer
3. Serial number given by manufacturer
4. Calibration factor given as Volt/Unit. Unit is SI unit
5. Inverted calibration factor Unit/Volt
6. Calibration date